## Compiled BOM
Notes for kit assembly - Make sure all SMT parts are labeled with their value using a sharpie or pen (esp. capacitors since they don't have any markings) - The male headers for J2, J3, and J6 are all covered by the 40-pin strip of headers (part 24). No need to break the 40-pin strip, just place it in the kit as is.
Development Board
Item | Description | Qty | Reference(s) | Value | Manufacturer | MPN | Distributor | DPN | Unit Cost | Extended Cost | LibPart | Footprint | Datasheet | 0
1 | Decoupling capacitors | 4 | C1, C2, C3, C4 | 10µ | Samsung Electro-Mechanics | CL21A106KOQNNNG | Digikey | 1276-6455-1-ND | 0.11 | 0.44 | Device:C | Capacitor_SMD:C_0805_2012Metric_Pad1.18x1.45mm_HandSolder | ~
2 | LED (VIN) - Red | 1 | D1 | LED (R) | Dialight | 5988110107F | Digikey | 350-2038-1-ND | 0.29 | 0.29 | Device:LED | LED_SMD:LED_0805_2012Metric_Pad1.15x1.40mm_HandSolder | ~
3 | LEDs (MCU) - Green | 4 | D2, D3, D4, D5 | LED (G) | Dialight | 5988170107F | Digikey | 350-2044-1-ND | 0.29 | 1.16 | 0 | 0 | 0
4 | LEDs (FPGA) - Blue | 3 | D6, D7, D8 | LED (B) | Dialight | 5988191107F | Digikey | 350-4359-1-ND | 0.58 | 1.74 | 0 | 0 | 0
5 | Mounting Holes | 4 | H1, H2, H3, H4 | MountingHole | N/A | 0 | 0 | 0 | 0 | 0 | Mechanical:MountingHole_Pad | MountingHole:MountingHole_4.3mm_M4_Pad | ~
6 | Screw terminal for VIN | 1 | J1 | Screw_Terminal_01x02 | Phoenix Contact | 1935161 | Digikey | 277-1667-ND | 0.49 | 0.49 | Connector:Screw_Terminal_01x02 | TerminalBlock_Phoenix:TerminalBlock_Phoenix_MKDS-1,5-2-5.08_1x02_P5.08mm_Horizontal | https://media.digikey.com/pdf/Data%20Sheets/Phoenix%20Contact%20PDFs/1729128.pdf
7 | Male pins for jumper | 1 | J2 | Conn_01x03 | 0 | 0 | 0 | 0 | 0 | 0 | Connector_Generic:Conn_01x03 | Connector_PinHeader_2.54mm:PinHeader_1x03_P2.54mm_Vertical | ~
8 | Male pins for jumper | 1 | J3 | Conn_02x08_Top_Bottom | Sullins Connector Solutions | PREC008DAAN-RC | Digikey | S2012EC-08-ND | 0.35 | 0.35 | Connector_Generic:Conn_02x08_Odd_Even | Connector_PinHeader_2.54mm:PinHeader_2x08_P2.54mm_Vertical | ~
9 | Header for ribbon cable | 1 | J4 | Conn_02x20_Odd_Even | Sullins Connector Solutions | SBH11-PBPC-D20-ST-BK | Digikey | S9175-ND | 0.73 | 0.73 | Connector_Generic:Conn_02x20_Top_Bottom | Connector_PinHeader_2.54mm:PinHeader_2x20_P2.54mm_Vertical | ~
10 | PMOD female sockets | 1 | J5 | Conn_01x06 | Sullins Connector Solutions | PPPC061LGBN-RC | Digikey | S5481-ND | 0.66 | 0.66 | Connector_Generic:Conn_01x06 | Connector_PinSocket_2.54mm:PinSocket_1x06_P2.54mm_Vertical | ~
11 | Male pins for jumper | 1 | J6 | Conn_01x02 | 0 | 0 | 0 | 0 | 0 | 0 | Connector_Generic:Conn_01x02 | Connector_PinHeader_2.54mm:PinHeader_1x02_P2.54mm_Vertical | ~
12 | 10k resistors | 2 | R2, R3 | 10k | Stackpole Electronics Inc. | RNCP0805FTD10K0 | Digikey | RNCP0805FTD10K0CT-ND | 0.1 | 0.2 | Device:R_US | Resistor_SMD:R_0805_2012Metric_Pad1.20x1.40mm_HandSolder | ~
13 | 1k resistors | 9 | R1, R4, R5, R6, R7, R8, R9, R10, R11 | 1k | Stackpole Electronics Inc. | RNCP0805FTD10K0 | Digikey | RNCP0805FTD1K00CT-ND | 0.1 | 0.9 | Device:R_US | Resistor_SMD:R_0805_2012Metric_Pad1.20x1.40mm_HandSolder | ~
14 | Push buttons | 6 | SW0, SW1, SW2, SW3, SW5, SW6 | SW_Push | APEM Inc. | MJTP1230 | Digikey | 679-2428-ND | 0.1 | 0.6 | Switch:SW_Push | Button_Switch_THT:SW_PUSH_6mm_H4.3mm | https://www3.panasonic.biz/ac/e_download/control/switch/light-touch/catalog/sw_lt_eng_5n.pdf
15 | 4 pin DIP switch | 1 | SW4 | SW_DIP_x04 | Grayhill Inc. | 78B04ST | Digikey | GH7184-ND | 1.37 | 1.37 | Switch:SW_DIP_x04 | Button_Switch_THT:SW_DIP_SPSTx04_Slide_6.7x11.72mm_W7.62mm_P2.54mm_LowProfile | https://www.grayhill.com/documents/78-Datasheet
16 | MCU dev board | 1 | U1 | NUCLEO-LxxxKx | ST Microelectronics | NUCLEO-L432KC | Digikey | 497-16592-ND | 10.99 | 10.99 | E155:NUCLEO-LxxxKx | E155 Footprints:NUCLEO-32 | https://content.arduino.cc/assets/NANOEveryV3.0_sch.pdf
17 | Headers for MCU board | 2 | U1 | Conn_01x24 | Sullins Connector Solutions | PPTC241LFBN-RC | Digikey | S7022-ND | 1.37 | 2.74 | 0 | 0 | 0
18 | FPGA dev board | 1 | U2 | UPduino_v3.1 | tinyVision.ai | UPduino v3.1 | tinyVision.ai | UPduino v3.1 | 30 | 30 | E155 Symbols:UPduino_v3.1 | E155 Footprints:UPduino_v3.1 | https://upduino.readthedocs.io/en/latest/features/specs.html#upduino-pinout
19 | Headers for FPGA board | 2 | U2 | Conn_01x15 | Sullins Connector Solutions | PPTC151LFBN-RC | Digikey | S7013-ND | 0.98 | 1.96 | 0 | 0 | 0
20 | 5 V low dropout voltage regulator | 1 | U3 | 5 V LDO | ST Microelectronics | LD1117DT50TR | Digikey | 497-1238-1-ND | 0.94 | 0.94 | Regulator_Linear:L7805 | Package_TO_SOT_SMD:TO-252-2 | https://www.st.com/content/ccc/resource/technical/document/datasheet/99/3b/7d/91/91/51/4b/be/CD00000544.pdf/files/CD00000544.pdf/jcr:content/translations/en.CD00000544.pdf
21 | 3.3 V low dropout voltage regulator | 1 | U4 | 3.3V LDO | ST Microelectronics | LD1117DT33CTR | Digikey | 497-1235-1-ND | 0.63 | 0.63 | Regulator_Linear:LD1086DT33TR | Package_TO_SOT_SMD:TO-252-2 | https://www.st.com/content/ccc/resource/technical/document/datasheet/99/3b/7d/91/91/51/4b/be/CD00000544.pdf/files/CD00000544.pdf/jcr:content/translations/en.CD00000544.pdf
22 | 8 pin DIP switch | 1 | SW7 | SW_DIP_x08 | Grayhill Inc. | 78B08ST | Digikey | GH7192-ND | 1.61 | 1.61 | Switch:SW_DIP_x08 | Button_Switch_THT:SW_DIP_SPSTx08_Slide_6.7x21.88mm_W7.62mm_P2.54mm_LowProfile | 0
23 | Headers for MikroBUS socket | 2 | U5 | mikroBUS_SOCKET | Sullins Connector Solutions | PPPC081LFBN-RC | Digikey | S7041-ND | 0.67 | 1.34 | E155:mikroBUS_SOCKET | E155 Footprints:MIKROBUS_HOST_CONN | 0
24 | Jumpers | 3 | 0 | 0 | Sullins Connector Solutions | QPC02SXGN-RC | Digikey | S9337-ND | 0.11 | 0.33 | 0 | 0 | 0
25 | Breakaway male pin header (40 pins; for J2, J3, J6) | 1 | 0 | 0 | Sullins Connector Solutions | PREC040SFAN-RC | Digikey | S1212EC-40-ND | 0.43 | 0.43 | 0 | 0 | 0
26 | PCB | 1 | 0 | 0 | PCBWay | 0 | 0 | 0 | 6.31 | 6.31 | 0 | 0 | 0
0 | 0 | 0 | 0 | 0 | 0 | 0 | 0 | 0 | 0 | 0 | 0 | 0 | 0
Breadboard Adapter | 0 | 0 | 0 | 0 | 0 | 0 | 0 | 0 | 0 | 0 | 0 | 0 | 0
1 | Male headers (1x20) | 2 | J1, J3 | Conn_01x20 | Sullins Connector Solutions | PREC020SFAN-RC | Digikey | S1212EC-20-ND | 0.43 | 0.86 | Connector_Generic:Conn_01x20 | Connector_PinHeader_2.54mm:PinHeader_1x20_P2.54mm_Vertical | ~
2 | Keyed 2x20 ribbon cable connector | 1 | J2 | 40-pin Ribbon Cable Connector | Sullins Connector Solutions | SBH11-PBPC-D20-ST-BK | Digikey | S9175-ND | 1.26 | 1.26 | Connector_Generic:Conn_02x20_Odd_Even | E155_Footprints:2x20 Pin Header Keyed | ~
3 | PCB | 1 | 0 | 0 | PCBWay | 0 | 0 | 0 | 5 | 5 | 0 | 0 | 0
0 | 0 | 0 | 0 | 0 | 0 | 0 | 0 | 0 | 0 | 0 | 0 | 0 | 0
0 | [8 empty] | Subtotal | 7.12
0
Cable
1 | 40-pin ribbon cable - 50' (ft) | 1 |  |  | 3M | 3365/40 300 | Digikey | 3M157807-50-ND | 1.0034 | 1.0034
2 | 40-pin ribbon cable connectors | 2 |  |  | Sullins Connector Solutions | SFH210-PPPC-D20-ID-BK | Digikey | S9294-ND | 1.26 | 2.52
0
1 | Anti-static bags | 1 |  |  | Botron Company Inc. | B12068 | Digikey | 2071-B12068-ND | Subtotal | 3.5234
0
1 | USB-A to Micro B 2.0 Cable | 1 |  |  | Monoprice | 39910 | Monoprice | 39910 | 1.99 | 1.99
[9 empty] | Total | 18.9434
Note on B11: Supplied by item 24 -Josh Brake
Note on B12: Supplied by item 24 -Josh Brake
Note on B15: Supplied by item 24 -Josh Brake
Note on B20: Leave out for now -Josh Brake
Note on B22: Leave out for now -Josh Brake
Note on B40: Cut 1 ft. long section for each kit. -Josh Brake
Note on B45: On order as of 8/10 -Josh Brake

## E155 Development Board
Item | Description | Qty | Reference(s) | Value | Manufacturer | MPN | Distributor | DPN | Unit Cost | Extended Cost | LibPart | Footprint | Datasheet
1 | Decoupling capacitors | 4 | C1, C2, C3, C4 | 10µ | Samsung Electro-Mechanics | CL21A106KOQNNNG | Digikey | 1276-6455-1-ND | 0.11 | 0.44 | Device:C | Capacitor_SMD:C_0805_2012Metric_Pad1.18x1.45mm_HandSolder | ~
2 | LED (VIN) - Red | 1 | D1 | LED (R) | Dialight | 5988110107F | Digikey | 350-2038-1-ND | 0.29 | 0.29 | Device:LED | LED_SMD:LED_0805_2012Metric_Pad1.15x1.40mm_HandSolder | ~
3 | LEDs (MCU) - Green | 4 | D2, D3, D4, D5 | LED (G) | Dialight | 5988170107F | Digikey | 350-2044-1-ND | 0.29 | 1.16
4 | LEDs (FPGA) - Blue | 3 | D6, D7, D8 | LED (B) | Dialight | 5988191107F | Digikey | 350-4359-1-ND | 0.58 | 1.74
5 | Mounting Holes | 4 | H1, H2, H3, H4 | MountingHole | N/A |  |  |  |  | 0 | Mechanical:MountingHole_Pad | MountingHole:MountingHole_4.3mm_M4_Pad | ~
6 | Screw terminal for VIN | 1 | J1 | Screw_Terminal_01x02 | Phoenix Contact | 1935161 | Digikey | 277-1667-ND | 0.49 | 0.49 | Connector:Screw_Terminal_01x02 | TerminalBlock_Phoenix:TerminalBlock_Phoenix_MKDS-1,5-2-5.08_1x02_P5.08mm_Horizontal | https://media.digikey.com/pdf/Data%20Sheets/Phoenix%20Contact%20PDFs/1729128.pdf
7 | Male pins for jumper | 1 | J2 | Conn_01x03 | [5 empty] | 0 | Connector_Generic:Conn_01x03 | Connector_PinHeader_2.54mm:PinHeader_1x03_P2.54mm_Vertical | ~
8 | Male pins for jumper | 1 | J3 | Conn_02x08_Top_Bottom | Sullins Connector Solutions | PREC008DAAN-RC | Digikey | S2012EC-08-ND | 0.35 | 0.35 | Connector_Generic:Conn_02x08_Odd_Even | Connector_PinHeader_2.54mm:PinHeader_2x08_P2.54mm_Vertical | ~
9 | Header for ribbon cable | 1 | J4 | Conn_02x20_Odd_Even | Sullins Connector Solutions | SBH11-PBPC-D20-ST-BK | Digikey | S9175-ND | 0.73 | 0.73 | Connector_Generic:Conn_02x20_Top_Bottom | Connector_PinHeader_2.54mm:PinHeader_2x20_P2.54mm_Vertical | ~
10 | PMOD female sockets | 1 | J5 | Conn_01x06 | Sullins Connector Solutions | PPPC061LGBN-RC | Digikey | S5481-ND | 0.66 | 0.66 | Connector_Generic:Conn_01x06 | Connector_PinSocket_2.54mm:PinSocket_1x06_P2.54mm_Vertical | ~
11 | Male pins for jumper | 1 | J6 | Conn_01x02 | [5 empty] | 0 | Connector_Generic:Conn_01x02 | Connector_PinHeader_2.54mm:PinHeader_1x02_P2.54mm_Vertical | ~
12 | 10k resistors | 2 | R2, R3 | 10k | Stackpole Electronics Inc. | RNCP0805FTD10K0 | Digikey | RNCP0805FTD10K0CT-ND | 0.1 | 0.2 | Device:R_US | Resistor_SMD:R_0805_2012Metric_Pad1.20x1.40mm_HandSolder | ~
13 | 1k resistors | 9 | R1, R4, R5, R6, R7, R8, R9, R10, R11 | 1k | Stackpole Electronics Inc. | RNCP0805FTD10K0 | Digikey | RNCP0805FTD1K00CT-ND | 0.1 | 0.9 | Device:R_US | Resistor_SMD:R_0805_2012Metric_Pad1.20x1.40mm_HandSolder | ~
14 | Push buttons | 6 | SW0, SW1, SW2, SW3, SW5, SW6 | SW_Push | APEM Inc. | MJTP1230 | Digikey | 679-2428-ND | 0.1 | 0.6 | Switch:SW_Push | Button_Switch_THT:SW_PUSH_6mm_H4.3mm | https://www3.panasonic.biz/ac/e_download/control/switch/light-touch/catalog/sw_lt_eng_5n.pdf
15 | 4 pin DIP switch | 1 | SW4 | SW_DIP_x04 | Grayhill Inc. | 78B04ST | Digikey | GH7184-ND | 1.37 | 1.37 | Switch:SW_DIP_x04 | Button_Switch_THT:SW_DIP_SPSTx04_Slide_6.7x11.72mm_W7.62mm_P2.54mm_LowProfile | https://www.grayhill.com/documents/78-Datasheet
16 | MCU dev board | 1 | U1 | NUCLEO-LxxxKx | ST Microelectronics | NUCLEO-L432KC | Digikey | 497-16592-ND | 10.99 | 10.99 | E155:NUCLEO-LxxxKx | E155 Footprints:NUCLEO-32 | https://content.arduino.cc/assets/NANOEveryV3.0_sch.pdf
17 | Headers for MCU board | 2 | U1 | Conn_01x15 | Sullins Connector Solutions | PPTC151LFBN-RC | Digikey | S7013-ND | 0.98 | 1.96
18 | FPGA dev board | 1 | U2 | UPduino_v3.1 | tinyVision.ai | UPduino v3.1 | tinyVision.ai | UPduino v3.1 | 30 | 30 | E155 Symbols:UPduino_v3.1 | E155 Footprints:UPduino_v3.1 | https://upduino.readthedocs.io/en/latest/features/specs.html#upduino-pinout
19 | Headers for FPGA board | 2 | U2 | Conn_01x24 | Sullins Connector Solutions | PPTC241LFBN-RC | Digikey | S7022-ND | 1.37 | 2.74
20 | 5 V low dropout voltage regulator | 1 | U3 | 5 V LDO | ST Microelectronics | LD1117DT50TR | Digikey | 497-1238-1-ND | 0.94 | 0.94 | Regulator_Linear:L7805 | Package_TO_SOT_SMD:TO-252-2 | https://www.st.com/content/ccc/resource/technical/document/datasheet/99/3b/7d/91/91/51/4b/be/CD00000544.pdf/files/CD00000544.pdf/jcr:content/translations/en.CD00000544.pdf
21 | 3.3 V low dropout voltage regulator | 1 | U4 | 3.3V LDO | ST Microelectronics | LD1117DT33CTR | Digikey | 497-1235-1-ND | 0.63 | 0.63 | Regulator_Linear:LD1086DT33TR | Package_TO_SOT_SMD:TO-252-2 | https://www.st.com/content/ccc/resource/technical/document/datasheet/99/3b/7d/91/91/51/4b/be/CD00000544.pdf/files/CD00000544.pdf/jcr:content/translations/en.CD00000544.pdf
22 | 8 pin DIP switch | 1 | SW7 | SW_DIP_x08 | Grayhill Inc. | 78B08ST | Digikey | GH7192-ND | 1.61 | 1.61 | Switch:SW_DIP_x08 | Button_Switch_THT:SW_DIP_SPSTx08_Slide_6.7x21.88mm_W7.62mm_P2.54mm_LowProfile
23 | Headers for MikroBUS socket | 2 | U5 | mikroBUS_SOCKET | Sullins Connector Solutions | PPPC081LFBN-RC | Digikey | S7041-ND | 0.67 | 1.34 | E155:mikroBUS_SOCKET | E155 Footprints:MIKROBUS_HOST_CONN
24 | Jumpers | 3 |  |  | Sullins Connector Solutions | QPC02SXGN-RC | Digikey | S9337-ND | 0.11 | 0.33
25 | Breakaway male pin header (40 pins; for J2, J3, J6) | 1 |  |  | Sullins Connector Solutions | PREC040SFAN-RC | Digikey | S1212EC-40-ND | 0.43 | 0.43
26 | PCB | 1 |  |  | PCBWay |  |  |  | 6.31 | 6.31
66.21

## E155 Breadboard Adapter
Item | Description | Qty | Reference(s) | Value | Manufacturer | MPN | Distributor | DPN | Unit Cost | Extended Cost | LibPart | Footprint | Datasheet
1 | Male headers (1x20) | 2 | J1, J3 | Conn_01x20 | Sullins Connector Solutions | PREC020SFAN-RC | Digikey | S1212EC-20-ND | 0.43 | 0.86 | Connector_Generic:Conn_01x20 | Connector_PinHeader_2.54mm:PinHeader_1x20_P2.54mm_Vertical | ~
2 | Keyed 2x20 ribbon cable connector | 1 | J2 | 40-pin Ribbon Cable Connector | Sullins Connector Solutions | SBH11-PBPC-D20-ST-BK | Digikey | S9175-ND | 1.26 | 1.26 | Connector_Generic:Conn_02x20_Odd_Even | E155_Footprints:2x20 Pin Header Keyed | ~
3 | PCB | 1 |  |  | PCBWay |  |  |  | 5 | 5
[9 empty] | Total | 7.12